## Sheet1
A | Oscillator Frequency |  |  | Summary
f_sub | 350 | Hz | Desired measurement frequency | R1 | 17.5 | kΩ
f_exc | 3500 | Hz | Excitation Frequency | R2 | 34.5352 | kΩ
C1 | 1e-08 | F | Capacitor C1 | R3 | 6.288 | kΩ
B | Oscillator Amplitude |  |  | R4 | 1e+99 | kΩ
S | 228 | mV/V/mm | LVDT Sensitivity | C1 | 10 | nF
d_max | 1.27 | mm | Max stroke length from null | C2 | 285.7143 | nF
VTR | 289.56 | mV/V | Voltage transformation Ratio | C3 | 285.7143 | nF
U_exc_max | 3 | Vrms | Max Excitation Voltage | C4 | 285.7143 | nF
U_sec_max | 0.86868 | Vrms | Mac Secondary Voltage
R1 | 17.5 | kΩ | R1 (see chart)
C2 | 2.8571e-07 | F | Capacitor for System Bandwidth
C3 | 2.8571e-07 | F | Capacitor for System Bandwidth
C4 | 2.8571e-07 | F | Capacitor for System Bandwidth
D | Full-Scale Output Voltage
U_out ± | 5 | Vdc | Output Voltage
R2 | 34.5352 | kΩ | Resistor R2
E.1 | Positive Output Voltage Offset
U_os | 5 | Vdc | Offset Voltage
R3 | 6.2884 | kΩ
R4 | inf | kΩ
E.2 | Negative Output Voltage Offset
U_os | -5 | Vdc | Offset Voltage
R3 | inf | kΩ
R4 | 6.2884 | kΩ
E.3 | Output Voltage Offset Both Resistors
U_os | 5.0003 | Vdc | Offset Voltage
R3 | 6.288 | kΩ
R4 | 1e+99 | kΩ
F | Phase Shift Adjustment
φ | -1 | ° | LVDT Primary to Secondary Phase Shift
Rt | 1000000 | Ω
Rs | 1000 | Ω
R | 0.001001 | Ω
C | 0.007 | F
Lag | 1.4049 | °
Lead | 88.5951 | °

## Sheet2
R1 [kOhm] | U_exc [Vrms] |  | 3.5
7.3623 | 4.9127
8.6317 | 4.5852
10.5306 | 4.2576 | 17.3118 | 3.5371
12.8472 | 3.9301 | 20.2968 | 3.2751
14.7658 | 3.7336
17.3118 | 3.5371
20.2968 | 3.2751
24.2743 | 3.0786
28.4598 | 2.8821
32.71 | 2.6856
39.1202 | 2.4891
46.7865 | 2.2926
55.9553 | 2.0961
66.9208 | 1.9651
81.6427 | 1.7686
112.2242 | 1.5066