## Tabelle1
ID | DES | QTY | Value | Unit | Comment | Supplier | URL
1 | R1 | 1 | 17.4 | kΩ | SMD Resistor | Mouser | https://www.mouser.de/ProductDetail/Panasonic/ERJ-8ENF1742V?qs=s5eFII9cgBeXPstF9ITp4g%3D%3D
2 | R2 | 1 | 16.9 | kΩ | SMD Resistor | Mouser | https://www.mouser.de/ProductDetail/Panasonic/ERA-8AEB1692V?qs=sGAE
3 | R3 | 1 | 6.26 | kΩ | SMD Resistor | Mouser | https://www.mouser.de/ProductDetail/Vishay-Dale/TNPW12066K26BEEN?qs=sGAEpiMZZMvdGkrng054t4IX%2F4ppktZy7cYjpuynz%252B8%3D
4 | R5 | 2 | 1 | MΩ | SMD Resistor | Mouser | https://www.mouser.de/ProductDetail/KOA-Speer/HV732BTTD1004D?qs=wRBQ8ZgBZ98lbzsHagWpKA%3D%3D
5 | C5/C7 | 2 | 6.8 | µF | Capacitor | Mouser | https://www.mouser.de/ProductDetail/KYOCERA-AVX/TAP685K035CRS?qs=sGAEpiMZZMsh%252B1woXyUXjyUPQi%2FU%252BwKYuymUwWzKAfc%3D
6 | C6/C8 | 2 | 100 | nF | SMD Capacitor | Mouser | https://www.mouser.de/ProductDetail/KEMET/C1206C104J1RACAUTO?qs=sGAEpiMZZMukHu%252BjC5l7YUo%252BAyevRO7%252BuDc9nghSux4%3D
7 | C1 | 1 | 10 | nF | SMD Capacitor | Mouser | https://www.mouser.de/ProductDetail/KYOCERA-AVX/12065A102GAT4A?qs=KpoduxKdAk3HwnytVN7DLg%3D%3D
8 | C2/C3/C4 | 3 | 330 | nF | SMD Capacitor | Mouser | https://www.mouser.de/ProductDetail/KYOCERA-AVX/12065C334JAT2A?qs=JsdQiTLDJHNcanErRX%252Br4Q%3D%3D
9 | C9 | 1 | 1 | nF | SMD Capacitor | Mouser | https://www.mouser.de/ProductDetail/KYOCERA-AVX/12062A102GAT2A?qs=mUWCwIpjqiwuO94FJZfzcQ%3D%3D
10 | U1 | 1 | - | - | AD698 | Mouser
11
12
13
14
15
16
17
18
19
20
21
22
23
24
25
26
27